## Sheet1
Typical Power
| V_CC (V) | I_CC (mA) | Power (mW) | %_On | Energy (mWh) | Notes
Kinetis MKW31Z uC | 3.3 | 5.6 | 18.48 | 1 | 18.48
Kinetis MKW31Z 2.4GHz Antenna RX | 3.3 | 6.76 | 22.308 | 0.2 | 4.4616 | Follows "keep-alive" signal.
Kinetis MKW31Z 2.4GHz Antenna TX | 3.3 | 6.08 | 20.064 | 0.2 | 4.0128 | Send 2 second "keep-alive" signal every 10 seconds.
Kinetis MKW31Z 2.4GHz Antenna Standby | 3.3 | 0.2 | 0.66 | 0.6 | 0.396
Atmel AT86RF212B 900MHz Antenna RX | 3 | 9.2 | 27.6 | 0.99444 | 27.4467 | On if not TX to keep mesh network alive.
Atmel AT86RF212B 900MHz Antenna TX | 3 | 23 | 69 | 0.0055556 | 0.38333 | Using +5dBm TX normal mode. 5 second Refresh signal every 15 minutes.
Atmel AT86RF212B 900MHz Antenna Standby | 3 | 0.45 | 1.35 | 0 | 0
TI LM8330 Keypad | 1.8 | 0.03 | 0.054 | 0.05 | 0.0027
Crystalfontz CFAH1604A-YYH-JT LCD Controller | 3.3 | 1.2 | 3.96 | 0.05 | 0.198
Crystalfontz CFAH1604A-YYH-JT LCD Backlight | 4.2 | 220 | 924 | 0.05 | 46.2
LED Lights | 2 | 20 | 640 | 0.01 | 6.4 | 16 LEDs operating at 2V, 20mA forward bias (approx).
Audio Speaker |  |  | 500 | 0.01 | 5
|  | Total | 2227.476 |  | 112.9811
Max Power (Typical Voltage)
| V_CC (V) | I_CC (mA) | Power (mW) | %_On | Energy (mWh) | Notes
Kinetis MKW31Z uC | 3.3 | 8.64 | 28.512 | 1 | 28.512
Kinetis MKW31Z 2.4GHz Antenna RX | 3.3 | 6.76 | 22.308 | 0.5 | 11.154
Kinetis MKW31Z 2.4GHz Antenna TX | 3.3 | 6.08 | 20.064 | 0.5 | 10.032
Kinetis MKW31Z 2.4GHz Antenna Standby | 3.3 | 0.2 | 0.66 | 0 | 0
Atmel AT86RF212B 900MHz Antenna RX | 3 | 9.2 | 27.6 | 0.5 | 13.8
Atmel AT86RF212B 900MHz Antenna TX | 3 | 31.5 | 69 | 0.5 | 34.5 | Using +10dBm TX boost mode.
Atmel AT86RF212B 900MHz Antenna Standby | 3 | 0.45 | 1.35 | 0 | 0
TI LM8330 Keypad | 1.8 | 0.03 | 0.054 | 1 | 0.054
Crystalfontz CFAH1604A-YYH-JT LCD Controller | 3.3 | 1.2 | 3.96 | 1 | 3.96
Crystalfontz CFAH1604A-YYH-JT LCD Backlight | 4.2 | 220 | 924 | 1 | 924
LED Lights | 2 | 20 | 640 | 1 | 640 | 16 LEDs operating at 2V, 20mA forward bias (approx).
Audio Speaker |  |  | 500 | 1 | 500
|  | Total | 2237.508 |  | 2166.012
Max Power (Max Voltage)
| V_CC (V) | I_CC (mA) | Power (mW) | %_On | Energy (mWh) | Notes
Kinetis MKW31Z uC | 4.2 | 8.64 | 36.288 | 1 | 36.288
Kinetis MKW31Z 2.4GHz Antenna RX | 4.2 | 6.76 | 28.392 | 0.5 | 14.196
Kinetis MKW31Z 2.4GHz Antenna TX | 4.2 | 6.08 | 25.536 | 0.5 | 12.768
Kinetis MKW31Z 2.4GHz Antenna Standby | 4.2 | 0.2 | 0.84 | 0 | 0
Atmel AT86RF212B 900MHz Antenna RX | 3.6 | 9.2 | 33.12 | 0.5 | 16.56
Atmel AT86RF212B 900MHz Antenna TX | 3.6 | 31.5 | 69 | 0.5 | 34.5 | Using +10dBm TX boost mode.
Atmel AT86RF212B 900MHz Antenna Standby | 3.6 | 0.45 | 1.62 | 0 | 0
TI LM8330 Keypad | 1.98 | 0.03 | 0.0594 | 1 | 0.0594
Crystalfontz CFAH1604A-YYH-JT LCD Controller | 4.5 | 1.2 | 5.4 | 1 | 5.4
Crystalfontz CFAH1604A-YYH-JT LCD Backlight | 4.5 | 220 | 990 | 1 | 990
LED Lights | 2 | 20 | 640 | 1 | 640 | 16 LEDs operating at 2V, 20mA forward bias (approx).
Audio Speaker |  |  | 500 | 1 | 500
|  | Total | 2330.2554 |  | 2249.7714