## Sheet1
Manufacturer | Bay Area Circuits
Dielectric Material | FR-4
Dielectric Constant | 4.58 | +/-0.02
Dielectric Constant (eff) | 4.1713
Dielectric Height (mils) | 57
Frequency (GHz) | 2.45
Effective Wavelength (mm) | 59.9538
Effective Wavelength (mils) | 2360.388
Trace Height (mils) | 1.9 | +/-0.2
Reference | TI-swru120b.pdf (DN007) | [5 empty] | Note: Dielectric information and ground/sides dimensions not given.
|  | (mm) | (mils) |  | (mm) | (mils)
| H1 | 5.7 | 224.4096 | W2 | 0.46 | 18.1102
| H2 | 0.74 | 29.1339 | L1 | 25.58 | 1007.0872
| H3 | 1.29 | 50.7874 | L2 | 16.4 | 645.6696
| H4 | 2.21 | 87.0079 | L3 | 2.18 | 85.8268
| H5 | 0.66 | 25.9843 | L4 | 4.8 | 188.9765
| H6 | 1.21 | 47.6378 | L5 | 1 | 39.3701
| H7 | 0.8 | 31.4961 | L6 | 1 | 39.3701
| H8 | 1.8 | 70.8662 | L7 | 3.2 | 125.9843
| H9 | 0.61 | 24.0158 | L8 | 0.45 | 17.7165
| W1 | 1.21 | 47.6378
Actual Design
|  | (mm) | (mils) |  | (mm) | (mils)
| H1 | 5.6896 | 224 | W2 | 0.4572 | 18
| H2 | 0.7366 | 29 | L1 | 25.5778 | 1007
| H3 | 1.2954 | 51 | L2 | 16.4084 | 646
| H4 | 2.2098 | 87 | L3 | 2.1844 | 86
| H5 | 0.6604 | 26 | L4 | 4.8006 | 189
| H6 | 0.7112 | 28 | L5 | 0.9906 | 39
| H7 | 0.8128 | 32 | L6 | 0.9906 | 39
| H8 | 1.8034 | 71 | L7 | 3.2004 | 126
| H9 | 0.6096 | 24 | L8 | 0.4572 | 18
| W1 | 1.2192 | 48 | Sides | 1.016 | 40