## Sheet1
Manufacturer | Bay Area Circuits
Dielectric Material | FR-4
Dielectric Constant | 4.58 | +/-0.02
Dielectric Constant (Effective) | 4.2728
Trace Height (mils) | 1.9 | +/-0.2
Dielectric Height (mils) | 57
Frequency (GHz) | 2.45
Effective Wavelength (mm) | 59.2375
Effective Wavelength (mils) | 2332.1878 | 1166.0939 | 583.0469
Reference | Micro_strip_Patch_Antenna for_2.4_GHZ_Wireless_Applications.pdf | [8 empty] | Note: Width and length are swapped from reference paper.
| Ground (mm) | Ground (mils) | Substrate (mm) | Substrate (mils) | Patch (mm) | Patch (mils) | Feed (mm) | Feed (mils)
Width | 42 | 1653.5442 | 42 | 1653.5442 | 33 | 1299.2133 | 13 | 511.8113 | 0.55708 | of effective wavelength
Length | 47 | 1850.3947 | 47 | 1850.3947 | 38 | 1496.0638 | 3 | 118.1103 | 0.64149 | of effective wavelength
Height | 0.2 | 7.874 | 1.5 | 59.0551 | 0.02 | 0.7874 | 0.02 | 0.7874
| Notes: | Effecitve dielectric constant of reference design is 3.86.
Actual Design
| Ground (mm) | Ground (mils) | Substrate (mm) | Substrate (mils) | Patch (mm) | Patch (mils) | Feed (mm) | Feed (mils) | Feed Pos X (mm) | Feed Pos X (mils) | Feed Pos Y (mm) | Feed Pos Y (mils)
Width | 41.91 | 1650 | 41.91 | 1650 | 33.02 | 1300 | 29.21 | 1150 | 1150 | 0 | 0 | 0 | 0.55742 | of effective wavelength
Length | 46.99 | 1850 | 46.99 | 1850 | 38.1 | 1500 | 2.54 | 100 | 12.7 | 500 | 0 | 0 | 0.64317 | of effective wavelength
Height | 0.04826 | 1.9 | 1.4478 | 57 | 0.04826 | 1.9 | 0.04826 | 1.9 | 0 | 0 | 0 | 0
| Notes: | Ground plane and substrate continues to occupy the rest of the bottom layer.
Feed position starts its origin coordinates from the bottom left corner of the patch.
Transmission line impedance of 49.9ohms achieved with 104mil width.