## Sheet1
Manufacturer | Bay Area Circuits
Dielectric Material | FR-4
Dielectric Constant | 4.58 | +/-0.02
Dielectric Constant (eff) | 4.3195
Dielectric Height (mils) | 57
Frequency (GHz) | 2.45
Effective Wavelength (mm) | 58.9167
Effective Wavelength (mils) | 2319.5578
Trace Height (mils) | 1.9 | +/-0.2
Reference | Micro_strip_Patch_Antenna for_2.4_GHZ_Wireless_Applications.pdf | [8 empty] | Note: Width and length are swapped from reference paper.
| Ground (mm) | Ground (mils) | Substrate (mm) | Substrate (mils) | Patch (mm) | Patch (mils) | Feed (mm) | Feed (mils)
Width | 42 | 1653.5442 | 42 | 1653.5442 | 33 | 1299.2133 | 13 | 511.8113
Length | 47 | 1850.3947 | 47 | 1850.3947 | 38 | 1496.0638 | 3 | 118.1103
Height | 0.2 | 7.874 | 1.5 | 59.0551 | 0.02 | 0.7874 | 0.02 | 0.7874
Actual Design
| Ground (mm) | Ground (mils) | Substrate (mm) | Substrate (mils) | Patch (mm) | Patch (mils) | Feed (mm) | Feed (mils) | Feed Pos X (mm) | Feed Pos X (mils) | Feed Pos Y (mm) | Feed Pos Y (mils)
Width | 47.625 | 1875 | 73.025 | 2875 | 33.02 | 1300 | 29.21 | 1150 | 1150 | 0 | 0 | 0
Length | 46.99 | 1850 | 46.99 | 1850 | 38.1 | 1500 | 2.54 | 100 | 12.7 | 500 | 0 | 0
Height | 0.04826 | 1.9 | 1.4478 | 57 | 0.04826 | 1.9 | 0.04826 | 1.9 | 0 | 0 | 0 | 0
| Notes: | Ground plane occupies the entire bottom layer.
Feed position starts its origin coordinates from the bottom left corner of the patch.