## Kinetis-Atmel
Typical Power
|  | V_CC (V) | I_CC (mA) | Power (mW) | %_On | Energy (mWh) | Notes
Kinetis MKW31Z uC |  | 3.3 | 7.2 | 23.76 | 1 | 23.76 | Using run mode current, all clocks enabled.
Kinetis MKW31Z 2.4GHz Antenna RX |  | 3.3 | 6.76 | 22.308 | 0.2 | 4.4616 | Follows "keep-alive" signal.
Kinetis MKW31Z 2.4GHz Antenna TX |  | 3.3 | 6.08 | 20.064 | 0.2 | 4.0128 | Using +0dBm. Send 2 second "keep-alive" signal every 10 seconds.
Kinetis MKW31Z 2.4GHz Antenna Standby |  | 3.3 | 0.2 | 0.66 | 0.6 | 0.396
Atmel AT86RF212B 900MHz Antenna RX |  | 3 | 9.2 | 27.6 | 0.9 | 24.84 | RX if not TX to keep mesh network alive.
Atmel AT86RF212B 900MHz Antenna TX |  | 3 | 23 | 69 | 0.1 | 6.9 | Using +5dBm normal mode. 1 second transmit every 10 seconds.
Atmel AT86RF212B 900MHz Antenna Standby |  | 3 | 0.45 | 1.35 | 0 | 0
TI LM8330 Keypad |  | 1.8 | 0.03 | 0.054 | 0.05 | 0.0027
Crystalfontz CFAH1604A-YYH-JT LCD Controller |  | 3.3 | 1.2 | 3.96 | 0.05 | 0.198
Crystalfontz CFAH1604A-YYH-JT LCD Backlight |  | 4.2 | 220 | 924 | 0.05 | 46.2
LED Lights |  | 12 | 180 | 2160 | 0.01 | 21.6 | 18 LEDs operating at 3.5V, 25mA forward bias (approx), 30mA buffer for resistor current.
Audio Speaker |  |  | 200 | 1000 | 0.01 | 10
| Max |  | 654.12
| Total |  |  | 4252.756 |  | 142.3711
Low Power
|  | V_CC (V) | I_CC (mA) | Power (mW) | %_On | Energy (mWh) | Notes
Kinetis MKW31Z uC |  | 3.3 | 5.45 | 17.985 | 1 | 17.985 | Using run mode current, bus clock disabled.
Kinetis MKW31Z 2.4GHz Antenna RX |  | 3.3 | 6.76 | 22.308 | 0.2 | 4.4616 | Follows "keep-alive" signal.
Kinetis MKW31Z 2.4GHz Antenna TX |  | 3.3 | 6.08 | 20.064 | 0.2 | 4.0128 | Using +0dBm (-30dBm possible). Send 2 second "keep-alive" signal every 10 seconds.
Kinetis MKW31Z 2.4GHz Antenna Standby |  | 3.3 | 0.2 | 0.66 | 0.6 | 0.396
Atmel AT86RF212B 900MHz Antenna RX |  | 3 | 9.2 | 27.6 | 0.9 | 24.84 | RX if not TX to keep mesh network alive.
Atmel AT86RF212B 900MHz Antenna TX |  | 3 | 14.5 | 43.5 | 0.1 | 4.35 | Using -25dBm normal mode. 1 second transmit every 10 seconds.
Atmel AT86RF212B 900MHz Antenna Standby |  | 3 | 0.45 | 1.35 | 0 | 0
TI LM8330 Keypad |  | 1.8 | 0.03 | 0.054 | 0.05 | 0.0027
Crystalfontz CFAH1604A-YYH-JT LCD Controller |  | 3.3 | 1.2 | 3.96 | 0.05 | 0.198
Crystalfontz CFAH1604A-YYH-JT LCD Backlight |  | 4.2 | 220 | 924 | 0.05 | 46.2
LED Lights |  | 12 | 180 | 2160 | 0.01 | 21.6 | 18 LEDs operating at 3.5V, 25mA forward bias (approx), 30mA buffer for resistor current.
Audio Speaker |  |  | 200 | 1000 | 0.01 | 10
| Max |  | 643.87
| Total |  |  | 4221.481 |  | 134.0461
Max Power
|  | V_CC (V) | I_CC (mA) | Power (mW) | %_On | Energy (mWh) | Notes
Kinetis MKW31Z uC |  | 3.3 | 8.64 | 28.512 | 1 | 28.512 | Using run mode current in compute operation.
Kinetis MKW31Z 2.4GHz Antenna RX |  | 3.3 | 6.76 | 22.308 | 0.2 | 4.4616 | Follows "keep-alive" signal.
Kinetis MKW31Z 2.4GHz Antenna TX |  | 3.3 | 6.08 | 20.064 | 0.2 | 4.0128 | Using +0dBm (+3.5dBm possible). Send 2 second "keep-alive" signal every 10 seconds.
Kinetis MKW31Z 2.4GHz Antenna Standby |  | 3.3 | 0.2 | 0.66 | 0.6 | 0.396
Atmel AT86RF212B 900MHz Antenna RX |  | 3 | 9.2 | 27.6 | 0.9 | 24.84 | RX if not TX to keep mesh network alive.
Atmel AT86RF212B 900MHz Antenna TX |  | 3 | 31.5 | 94.5 | 0.1 | 9.45 | Using +10dBm boost mode. 1 second transmit every 10 seconds.
Atmel AT86RF212B 900MHz Antenna Standby |  | 3 | 0.45 | 1.35 | 0 | 0
TI LM8330 Keypad |  | 1.8 | 0.03 | 0.054 | 0.05 | 0.0027
Crystalfontz CFAH1604A-YYH-JT LCD Controller |  | 3.3 | 1.2 | 3.96 | 0.05 | 0.198
Crystalfontz CFAH1604A-YYH-JT LCD Backlight |  | 4.2 | 220 | 924 | 0.05 | 46.2
LED Lights |  | 12 | 180 | 2160 | 0.01 | 21.6 | 18 LEDs operating at 3.5V, 25mA forward bias (approx), 30mA buffer for resistor current.
Audio Speaker |  |  | 200 | 1000 | 0.01 | 10
| Max |  | 664.06
| Total |  |  | 4283.008 |  | 149.6731
Absolute Max Power
|  | V_CC (V) | I_CC (mA) | Power (mW) | %_On | Energy (mWh) | Notes
Kinetis MKW31Z uC |  | 4.2 | 8.64 | 36.288 | 1 | 36.288 | Using run mode current in compute operation.
Kinetis MKW31Z 2.4GHz Antenna RX |  | 4.2 | 6.76 | 28.392 | 1 | 28.392
Kinetis MKW31Z 2.4GHz Antenna TX |  | 4.2 | 6.08 | 25.536 | 0 | 0
Kinetis MKW31Z 2.4GHz Antenna Standby |  | 4.2 | 0.2 | 0.84 | 0 | 0
Atmel AT86RF212B 900MHz Antenna RX |  | 3.6 | 9.2 | 33.12 | 0 | 0
Atmel AT86RF212B 900MHz Antenna TX |  | 3.6 | 31.5 | 113.4 | 1 | 113.4 | Using +10dBm boost mode.
Atmel AT86RF212B 900MHz Antenna Standby |  | 3.6 | 0.45 | 1.62 | 0 | 0
TI LM8330 Keypad |  | 1.98 | 0.03 | 0.0594 | 1 | 0.0594
Crystalfontz CFAH1604A-YYH-JT LCD Controller |  | 4.5 | 1.2 | 5.4 | 1 | 5.4
Crystalfontz CFAH1604A-YYH-JT LCD Backlight |  | 4.5 | 220 | 990 | 1 | 990
LED Lights |  | 12 | 180 | 2160 | 1 | 2160 | 18 LEDs operating at 3.5V, 25mA forward bias (approx), 30mA buffer for resistor current.
Audio Speaker |  |  | 200 | 1000 | 1 | 1000
| Max |  | 664.06
| Total |  |  | 4394.6554 |  | 4333.5394

## Kinetis-XBee
Typical Power
|  | V_CC (V) | I_CC (mA) | Power (mW) | %_On | Energy (mWh) | Notes
Kinetis MKW31Z uC |  | 3.3 | 7.2 | 23.76 | 1 | 23.76 | Using run mode current, all clocks enabled.
Kinetis MKW31Z 2.4GHz Antenna RX |  | 3.3 | 6.76 | 22.308 | 0.2 | 4.4616 | Follows "keep-alive" signal.
Kinetis MKW31Z 2.4GHz Antenna TX |  | 3.3 | 6.08 | 20.064 | 0.2 | 4.0128 | Using +0dBm (typical). Send 2 second "keep-alive" signal every 10 seconds.
Kinetis MKW31Z 2.4GHz Antenna Standby |  | 3.3 | 0.2 | 0.66 | 0.6 | 0.396
XBee-Pro 900HP 900MHz Antenna RX |  | 3.3 | 29 | 95.7 | 0.1 | 9.57 | Typical current. 1 second receive every 10 seconds.
XBee-Pro 900HP 900MHz Antenna TX |  | 3.3 | 120 | 396 | 0.1 | 39.6 | Using +18dBm (typical current). 1 second transmit every 10 seconds.
XBee-Pro 900HP 900MHz Antenna Standby |  | 3.3 | 0.0025 | 0.00825 | 0.8 | 0.0066
TI LM8330 Keypad |  | 1.8 | 0.03 | 0.054 | 0.05 | 0.0027
Crystalfontz CFAH1604A-YYH-JT LCD Controller |  | 3.3 | 1.2 | 3.96 | 0.05 | 0.198
Crystalfontz CFAH1604A-YYH-JT LCD Backlight |  | 4.2 | 220 | 924 | 0.05 | 46.2
LED Lights |  | 12 | 180 | 2160 | 0.01 | 21.6 | 18 LEDs operating at 3.5V, 25mA forward bias (approx), 30mA buffer for resistor current.
Audio Speaker |  |  | 200 | 1000 | 0.01 | 10
| Max |  | 770.4725
| Total |  |  | 4646.5143 |  | 159.8077
Low Power
|  | V_CC (V) | I_CC (mA) | Power (mW) | %_On | Energy (mWh) | Notes
Kinetis MKW31Z uC |  | 3.3 | 5.45 | 17.985 | 1 | 17.985 | Using run mode current, bus clock disabled.
Kinetis MKW31Z 2.4GHz Antenna RX |  | 3.3 | 6.76 | 22.308 | 0.2 | 4.4616 | Follows "keep-alive" signal.
Kinetis MKW31Z 2.4GHz Antenna TX |  | 3.3 | 6.08 | 20.064 | 0.2 | 4.0128 | Using +0dBm (-30dBm possible). Send 2 second "keep-alive" signal every 10 seconds.
Kinetis MKW31Z 2.4GHz Antenna Standby |  | 3.3 | 0.2 | 0.66 | 0.6 | 0.396
XBee-Pro 900HP 900MHz Antenna RX |  | 3.3 | 29 | 95.7 | 0.1 | 9.57 | Typical current. 1 second receive every 10 seconds.
XBee-Pro 900HP 900MHz Antenna TX |  | 3.3 | 60 | 198 | 0.1 | 19.8 | Using +7dBm (typical current). 1 second transmit every 10 seconds.
XBee-Pro 900HP 900MHz Antenna Standby |  | 3.3 | 0.0025 | 0.00825 | 0.8 | 0.0066
TI LM8330 Keypad |  | 1.8 | 0.03 | 0.054 | 0.05 | 0.0027
Crystalfontz CFAH1604A-YYH-JT LCD Controller |  | 3.3 | 1.2 | 3.96 | 0.05 | 0.198
Crystalfontz CFAH1604A-YYH-JT LCD Backlight |  | 4.2 | 220 | 924 | 0.05 | 46.2
LED Lights |  | 12 | 180 | 2160 | 0.01 | 21.6 | 18 LEDs operating at 3.5V, 25mA forward bias (approx), 30mA buffer for resistor current.
Audio Speaker |  |  | 200 | 1000 | 0.01 | 10
| Max |  | 708.7225
| Total |  |  | 4442.7392 |  | 134.2327
Max Power
|  | V_CC (V) | I_CC (mA) | Power (mW) | %_On | Energy (mWh) | Notes
Kinetis MKW31Z uC |  | 3.3 | 8.64 | 28.512 | 1 | 28.512 | Using run mode current in compute operation.
Kinetis MKW31Z 2.4GHz Antenna RX |  | 3.3 | 6.76 | 22.308 | 0.2 | 4.4616 | Follows "keep-alive" signal.
Kinetis MKW31Z 2.4GHz Antenna TX |  | 3.3 | 6.08 | 20.064 | 0.2 | 4.0128 | Using +24dBm. Send 2 second "keep-alive" signal every 10 seconds.
Kinetis MKW31Z 2.4GHz Antenna Standby |  | 3.3 | 0.2 | 0.66 | 0.6 | 0.396
XBee-Pro 900HP 900MHz Antenna RX |  | 3.3 | 29 | 95.7 | 0.1 | 9.57 | Typical current. 1 second receive every 10 seconds.
XBee-Pro 900HP 900MHz Antenna TX |  | 3.3 | 215 | 709.5 | 0.1 | 70.95 | Using +24dBm (typical current). 1 second transmit every 10 seconds.
XBee-Pro 900HP 900MHz Antenna Standby |  | 3.3 | 0.0025 | 0.00825 | 0.8 | 0.0066
TI LM8330 Keypad |  | 1.8 | 0.03 | 0.054 | 0.05 | 0.0027
Crystalfontz CFAH1604A-YYH-JT LCD Controller |  | 3.3 | 1.2 | 3.96 | 0.05 | 0.198
Crystalfontz CFAH1604A-YYH-JT LCD Backlight |  | 4.2 | 220 | 924 | 0.05 | 46.2
LED Lights |  | 12 | 180 | 2160 | 0.01 | 21.6 | 18 LEDs operating at 3.5V, 25mA forward bias (approx), 30mA buffer for resistor current.
Audio Speaker |  |  | 200 | 1000 | 0.01 | 10
| Max |  | 866.9125
| Total |  |  | 4964.7662 |  | 195.9097
Absolute Max Power
|  | V_CC (V) | I_CC (mA) | Power (mW) | %_On | Energy (mWh) | Notes
Kinetis MKW31Z uC |  | 3.3 | 8.64 | 28.512 | 1 | 28.512 | Using run mode current in compute operation.
Kinetis MKW31Z 2.4GHz Antenna RX |  | 3.3 | 6.76 | 22.308 | 1 | 22.308
Kinetis MKW31Z 2.4GHz Antenna TX |  | 3.3 | 6.08 | 20.064 | 0 | 0
Kinetis MKW31Z 2.4GHz Antenna Standby |  | 3.3 | 0.2 | 0.66 | 0 | 0
XBee-Pro 900HP 900MHz Antenna RX |  | 3.3 | 35 | 115.5 | 0 | 0 | Max current.
XBee-Pro 900HP 900MHz Antenna TX |  | 3.3 | 290 | 957 | 1 | 957 | Using +24dBm (max current).
XBee-Pro 900HP 900MHz Antenna Standby |  | 3.3 | 0.0025 | 0.00825 | 0 | 0
TI LM8330 Keypad |  | 1.8 | 0.03 | 0.054 | 1 | 0.054
Crystalfontz CFAH1604A-YYH-JT LCD Controller |  | 3.3 | 1.2 | 3.96 | 1 | 3.96
Crystalfontz CFAH1604A-YYH-JT LCD Backlight |  | 4.2 | 220 | 924 | 1 | 924
LED Lights |  | 12 | 180 | 2160 | 1 | 2160 | 18 LEDs operating at 3.5V, 25mA forward bias (approx), 30mA buffer for resistor current.
Audio Speaker |  |  | 200 | 1000 | 1 | 1000
| Max |  | 947.9125
| Total |  |  | 5232.0662 |  | 5095.834

## Atmel-Atmel
Typical Power
|  | V_CC (V) | I_CC (mA) | Power (mW) | %_On | Energy (mWh) | Notes
Atmel SAMB11 uC only |  | 3.3 | 0.85 | 2.805 | 0.6 | 1.683 | Power accounted for the uC-only mode. RX/TX/Standby modes already account for uC power.
Atmel SAMB11 RX |  | 3.3 | 4.5 | 14.85 | 0.2 | 2.97 | Follows "keep-alive" signal.
Atmel SAMB11 TX |  | 3.3 | 3 | 9.9 | 0.2 | 1.98 | Using +0dBm (typical). Send 2 second "keep-alive" signal every 10 seconds.
Atmel SAMB11 Standby |  | 3.3 | 0.00125 | 0.004125 | 0 | 0
Atmel AT86RF212B 900MHz Antenna RX |  | 3 | 9.2 | 27.6 | 0.9 | 24.84 | RX if not TX to keep mesh network alive.
Atmel AT86RF212B 900MHz Antenna TX |  | 3 | 23 | 69 | 0.1 | 6.9 | Using +5dBm normal mode. 1 second transmit every 10 seconds.
Atmel AT86RF212B 900MHz Antenna Standby |  | 3 | 0.45 | 1.35 | 0 | 0
TI LM8330 Keypad |  | 1.8 | 0.03 | 0.054 | 0.05 | 0.0027
Crystalfontz CFAH1604A-YYH-JT LCD Controller |  | 3.3 | 1.2 | 3.96 | 0.05 | 0.198
Crystalfontz CFAH1604A-YYH-JT LCD Backlight |  | 4.2 | 220 | 924 | 0.05 | 46.2
LED Lights |  | 12 | 180 | 2160 | 0.01 | 21.6 | 18 LEDs operating at 3.5V, 25mA forward bias (approx), 30mA buffer for resistor current.
Audio Speaker |  |  | 200 | 1000 | 0.01 | 10
| Max |  | 642.2313
| Total |  |  | 4213.5231 |  | 116.3737
Low Power
|  | V_CC (V) | I_CC (mA) | Power (mW) | %_On | Energy (mWh) | Notes
Atmel SAMB11 uC only |  | 3.3 | 0.85 | 2.805 | 0.6 | 1.683 | Power accounted for the uC-only mode. RX/TX/Standby modes already account for uC power.
Atmel SAMB11 RX |  | 3.3 | 4.5 | 14.85 | 0.2 | 2.97 | Follows "keep-alive" signal.
Atmel SAMB11 TX |  | 3.3 | 3 | 9.9 | 0.2 | 1.98 | Using +0dBm (typical, -20dBm possible). Send 2 second "keep-alive" signal every 10 seconds.
Atmel SAMB11 Standby |  | 3.3 | 0.00125 | 0.004125 | 0 | 0
Atmel AT86RF212B 900MHz Antenna RX |  | 3 | 9.2 | 27.6 | 0.9 | 24.84 | RX if not TX to keep mesh network alive.
Atmel AT86RF212B 900MHz Antenna TX |  | 3 | 14.5 | 43.5 | 0.1 | 4.35 | Using -25dBm normal mode. 1 second transmit every 10 seconds.
Atmel AT86RF212B 900MHz Antenna Standby |  | 3 | 0.45 | 1.35 | 0 | 0
TI LM8330 Keypad |  | 1.8 | 0.03 | 0.054 | 0.05 | 0.0027
Crystalfontz CFAH1604A-YYH-JT LCD Controller |  | 3.3 | 1.2 | 3.96 | 0.05 | 0.198
Crystalfontz CFAH1604A-YYH-JT LCD Backlight |  | 4.2 | 220 | 924 | 0.05 | 46.2
LED Lights |  | 12 | 180 | 2160 | 0.01 | 21.6 | 18 LEDs operating at 3.5V, 25mA forward bias (approx), 30mA buffer for resistor current.
Audio Speaker |  |  | 200 | 1000 | 0.01 | 10
| Max |  | 633.7313
| Total |  |  | 4188.0231 |  | 113.8237
Max Power
|  | V_CC (V) | I_CC (mA) | Power (mW) | %_On | Energy (mWh) | Notes
Atmel SAMB11 uC only |  | 3.3 | 0.85 | 2.805 | 0.6 | 1.683 | Power accounted for the uC-only mode. RX/TX/Standby modes already account for uC power.
Atmel SAMB11 RX |  | 3.3 | 4.5 | 14.85 | 0.2 | 2.97 | Follows "keep-alive" signal.
Atmel SAMB11 TX |  | 3.3 | 4 | 13.2 | 0.2 | 2.64 | Using +3.5dBm. Send 2 second "keep-alive" signal every 10 seconds.
Atmel SAMB11 Standby |  | 3.3 | 0.00125 | 0.004125 | 0 | 0
Atmel AT86RF212B 900MHz Antenna RX |  | 3 | 9.2 | 27.6 | 0.9 | 24.84 | RX if not TX to keep mesh network alive.
Atmel AT86RF212B 900MHz Antenna TX |  | 3 | 31.5 | 94.5 | 0.1 | 9.45 | Using +10dBm boost mode. 1 second transmit every 10 seconds.
Atmel AT86RF212B 900MHz Antenna Standby |  | 3 | 0.45 | 1.35 | 0 | 0
TI LM8330 Keypad |  | 1.8 | 0.03 | 0.054 | 0.05 | 0.0027
Crystalfontz CFAH1604A-YYH-JT LCD Controller |  | 3.3 | 1.2 | 3.96 | 0.05 | 0.198
Crystalfontz CFAH1604A-YYH-JT LCD Backlight |  | 4.2 | 220 | 924 | 0.05 | 46.2
LED Lights |  | 12 | 180 | 2160 | 0.01 | 21.6 | 18 LEDs operating at 3.5V, 25mA forward bias (approx), 30mA buffer for resistor current.
Audio Speaker |  |  | 200 | 1000 | 0.01 | 10
| Max |  | 651.7313
| Total |  |  | 4242.3231 |  | 119.5837
Absolute Max Power
|  | V_CC (V) | I_CC (mA) | Power (mW) | %_On | Energy (mWh) | Notes
Atmel SAMB11 uC only |  | 3.3 | 0.85 | 2.805 | 0 | 0 | Power accounted for the uC-only mode. RX/TX/Standby modes already account for uC power.
Atmel SAMB11 RX |  | 3.3 | 4.5 | 14.85 | 1 | 14.85
Atmel SAMB11 TX |  | 3.3 | 4 | 13.2 | 0 | 0 | Using +3.5dBm.
Atmel SAMB11 Standby |  | 3.3 | 0.00125 | 0.004125 | 0 | 0
Atmel AT86RF212B 900MHz Antenna RX |  | 3.6 | 9.2 | 33.12 | 0 | 0
Atmel AT86RF212B 900MHz Antenna TX |  | 3.6 | 31.5 | 113.4 | 1 | 113.4 | Using +10dBm boost mode.
Atmel AT86RF212B 900MHz Antenna Standby |  | 3.6 | 0.45 | 1.62 | 0 | 0
TI LM8330 Keypad |  | 1.98 | 0.03 | 0.0594 | 1 | 0.0594
Crystalfontz CFAH1604A-YYH-JT LCD Controller |  | 4.5 | 1.2 | 5.4 | 1 | 5.4
Crystalfontz CFAH1604A-YYH-JT LCD Backlight |  | 4.5 | 220 | 990 | 1 | 990
LED Lights |  | 12 | 180 | 2160 | 1 | 2160 | 18 LEDs operating at 3.5V, 25mA forward bias (approx), 30mA buffer for resistor current.
Audio Speaker |  |  | 200 | 1000 | 1 | 1000
| Max |  | 651.7313
| Total |  |  | 4334.4585 |  | 4283.7094

## Atmel-XBee
Typical Power
|  | V_CC (V) | I_CC (mA) | Power (mW) | %_On | Energy (mWh) | Notes
Atmel SAMB11 uC only |  | 3.3 | 0.85 | 2.805 | 0.6 | 1.683 | Power accounted for the uC-only mode. RX/TX/Standby modes already account for uC power.
Atmel SAMB11 RX |  | 3.3 | 4.5 | 14.85 | 0.2 | 2.97 | Follows "keep-alive" signal.
Atmel SAMB11 TX |  | 3.3 | 3 | 9.9 | 0.2 | 1.98 | Using +0dBm (typical). Send 2 second "keep-alive" signal every 10 seconds.
Atmel SAMB11 Standby |  | 3.3 | 0.00125 | 0.004125 | 0 | 0
XBee-Pro 900HP 900MHz Antenna RX |  | 3.3 | 29 | 95.7 | 0.1 | 9.57 | Typical current. 1 second receive every 10 seconds.
XBee-Pro 900HP 900MHz Antenna TX |  | 3.3 | 120 | 396 | 0.1 | 39.6 | Using +18dBm (typical current). 1 second transmit every 10 seconds.
XBee-Pro 900HP 900MHz Antenna Standby |  | 3.3 | 0.0025 | 0.00825 | 0.8 | 0.0066
TI LM8330 Keypad |  | 1.8 | 0.03 | 0.054 | 0.05 | 0.0027
Crystalfontz CFAH1604A-YYH-JT LCD Controller |  | 3.3 | 1.2 | 3.96 | 0.05 | 0.198
Crystalfontz CFAH1604A-YYH-JT LCD Backlight |  | 4.2 | 220 | 924 | 0.05 | 46.2
LED Lights |  | 12 | 180 | 2160 | 0.01 | 21.6 | 18 LEDs operating at 3.5V, 25mA forward bias (approx), 30mA buffer for resistor current.
Audio Speaker |  |  | 200 | 1000 | 0.01 | 10
| Max |  | 758.5838
| Total |  |  | 4607.2814 |  | 133.8103
Low Power
|  | V_CC (V) | I_CC (mA) | Power (mW) | %_On | Energy (mWh) | Notes
Atmel SAMB11 uC only |  | 3.3 | 0.85 | 2.805 | 0.6 | 1.683 | Power accounted for the uC-only mode. RX/TX/Standby modes already account for uC power.
Atmel SAMB11 RX |  | 3.3 | 4.5 | 14.85 | 0.2 | 2.97 | Follows "keep-alive" signal.
Atmel SAMB11 TX |  | 3.3 | 3 | 9.9 | 0.2 | 1.98 | Using +0dBm (typical, -20dBm possible). Send 2 second "keep-alive" signal every 10 seconds.
Atmel SAMB11 Standby |  | 3.3 | 0.00125 | 0.004125 | 0 | 0
XBee-Pro 900HP 900MHz Antenna RX |  | 3.3 | 29 | 95.7 | 0.1 | 9.57 | Typical current. 1 second receive every 10 seconds.
XBee-Pro 900HP 900MHz Antenna TX |  | 3.3 | 60 | 198 | 0.1 | 19.8 | Using +7dBm (typical current). 1 second transmit every 10 seconds.
XBee-Pro 900HP 900MHz Antenna Standby |  | 3.3 | 0.0025 | 0.00825 | 0.8 | 0.0066
TI LM8330 Keypad |  | 1.8 | 0.03 | 0.054 | 0.05 | 0.0027
Crystalfontz CFAH1604A-YYH-JT LCD Controller |  | 3.3 | 1.2 | 3.96 | 0.05 | 0.198
Crystalfontz CFAH1604A-YYH-JT LCD Backlight |  | 4.2 | 220 | 924 | 0.05 | 46.2
LED Lights |  | 12 | 180 | 2160 | 0.01 | 21.6 | 18 LEDs operating at 3.5V, 25mA forward bias (approx), 30mA buffer for resistor current.
Audio Speaker |  |  | 200 | 1000 | 0.01 | 10
| Max |  | 698.5838
| Total |  |  | 4409.2814 |  | 114.0103
Max Power
|  | V_CC (V) | I_CC (mA) | Power (mW) | %_On | Energy (mWh) | Notes
Atmel SAMB11 uC only |  | 3.3 | 0.85 | 2.805 | 0.6 | 1.683 | Power accounted for the uC-only mode. RX/TX/Standby modes already account for uC power.
Atmel SAMB11 RX |  | 3.3 | 4.5 | 14.85 | 0.2 | 2.97 | Follows "keep-alive" signal.
Atmel SAMB11 TX |  | 3.3 | 4 | 13.2 | 0.2 | 2.64 | Using +3.5dBm. Send 2 second "keep-alive" signal every 10 seconds.
Atmel SAMB11 Standby |  | 3.3 | 0.00125 | 0.004125 | 0 | 0
XBee-Pro 900HP 900MHz Antenna RX |  | 3.3 | 29 | 95.7 | 0.1 | 9.57 | Typical current. 1 second receive every 10 seconds.
XBee-Pro 900HP 900MHz Antenna TX |  | 3.3 | 215 | 709.5 | 0.1 | 70.95 | Using +24dBm (typical current). 1 second transmit every 10 seconds.
XBee-Pro 900HP 900MHz Antenna Standby |  | 3.3 | 0.0025 | 0.00825 | 0.8 | 0.0066
TI LM8330 Keypad |  | 1.8 | 0.03 | 0.054 | 0.05 | 0.0027
Crystalfontz CFAH1604A-YYH-JT LCD Controller |  | 3.3 | 1.2 | 3.96 | 0.05 | 0.198
Crystalfontz CFAH1604A-YYH-JT LCD Backlight |  | 4.2 | 220 | 924 | 0.05 | 46.2
LED Lights |  | 12 | 180 | 2160 | 0.01 | 21.6 | 18 LEDs operating at 3.5V, 25mA forward bias (approx), 30mA buffer for resistor current.
Audio Speaker |  |  | 200 | 1000 | 0.01 | 10 | Audio amp driving at 4V with 125mA.
| Max |  | 854.5838
| Total |  |  | 4924.0814 |  | 165.8203
Absolute Max Power
|  | V_CC (V) | I_CC (mA) | Power (mW) | %_On | Energy (mWh) | Notes
Atmel SAMB11 uC only |  | 3.3 | 0.85 | 2.805 | 0 | 0 | Power accounted for the uC-only mode. RX/TX/Standby modes already account for uC power.
Atmel SAMB11 RX |  | 3.3 | 4.5 | 14.85 | 1 | 14.85
Atmel SAMB11 TX |  | 3.3 | 4 | 13.2 | 0 | 0 | Using +3.5dBm.
Atmel SAMB11 Standby |  | 3.3 | 0.00125 | 0.004125 | 0 | 0
XBee-Pro 900HP 900MHz Antenna RX |  | 3.3 | 35 | 115.5 | 0 | 0 | Max current.
XBee-Pro 900HP 900MHz Antenna TX |  | 3.3 | 290 | 957 | 1 | 957 | Using +24dBm (max current).
XBee-Pro 900HP 900MHz Antenna Standby |  | 3.3 | 0.0025 | 0.00825 | 0 | 0
TI LM8330 Keypad |  | 1.98 | 0.03 | 0.0594 | 1 | 0.0594
Crystalfontz CFAH1604A-YYH-JT LCD Controller |  | 4.5 | 1.2 | 5.4 | 1 | 5.4
Crystalfontz CFAH1604A-YYH-JT LCD Backlight |  | 4.5 | 220 | 990 | 1 | 990
LED Lights |  | 12 | 180 | 2160 | 1 | 2160 | 18 LEDs operating at 3.5V, 25mA forward bias (approx), 30mA buffer for resistor current.
Audio Speaker |  |  | 200 | 1000 | 1 | 1000 | Audio amp driving at 4V with 125mA.
| Max |  | 935.5838
| Total |  |  | 5258.8268 |  | 5127.3094