## Sheet1
Manufacturer | Bay Area Circuits
Dielectric Material | FR-4
Dielectric Constant | 4.58 | +/-0.02
Dielectric Constant (Effective) | 4.1509
Trace Height (mils) | 1.9 | +/-0.2
Dielectric Height (mils) | 57
Frequency (GHz) | 2.45
Effective Wavelength (mm) | 60.1012
Effective Wavelength (mils) | 2366.1898 | 1183.0949 | 591.5475
Reference | NXP-AN2731.pdf (9.1 - Inverted-F Antenna) |  |  |  |  | Note: Dielectric information and ground/sides dimensions not given.
|  | (mm) | (mils)
| H1 | 10 | 393.701
| H2 | 7.8 | 307.0868
| W1 | 2.5 | 98.4252
| W2 | 0.85 | 33.4646
| W3 | 3 | 118.1103
| L1 | 23.8 | 937.0084 | 0.396 | of effective wavelength
| L2 | 4.05 | 159.4489
Actual Design
|  | (mm) | (mils)
| H1 | 10.0076 | 394
| H2 | 7.7978 | 307
| W1 | 2.4892 | 98
| W2 | 0.8382 | 33
| W3 | 2.9972 | 118
| L1 | 23.7998 | 937 | 0.396 | of effective wavelength
| L2 | 4.0386 | 159
| Sides | 7.62 | 300