## Kinetis-Atmel
Typical Power
|  | V_CC (V) | I_CC (mA) | Power (mW) | %_On | Energy (mWh) | Notes
Kinetis MKW31Z uC |  | 3.3 | 5.6 | 18.48 | 1 | 18.48
Kinetis MKW31Z 2.4GHz Antenna RX |  | 3.3 | 6.76 | 22.308 | 0.2 | 4.4616 | Follows "keep-alive" signal.
Kinetis MKW31Z 2.4GHz Antenna TX |  | 3.3 | 6.08 | 20.064 | 0.2 | 4.0128 | Send 2 second "keep-alive" signal every 10 seconds.
Kinetis MKW31Z 2.4GHz Antenna Standby |  | 3.3 | 0.2 | 0.66 | 0.6 | 0.396
Atmel AT86RF212B 900MHz Antenna RX |  | 3 | 9.2 | 27.6 | 0.99444 | 27.4467 | On if not TX to keep mesh network alive.
Atmel AT86RF212B 900MHz Antenna TX |  | 3 | 23 | 69 | 0.0055556 | 0.38333 | Using +5dBm TX normal mode. 5 second Refresh signal every 15 minutes.
Atmel AT86RF212B 900MHz Antenna Standby |  | 3 | 0.45 | 1.35 | 0 | 0
TI LM8330 Keypad |  | 1.8 | 0.03 | 0.054 | 0.05 | 0.0027
Crystalfontz CFAH1604A-YYH-JT LCD Controller |  | 3.3 | 1.2 | 3.96 | 0.05 | 0.198
Crystalfontz CFAH1604A-YYH-JT LCD Backlight |  | 4.2 | 220 | 924 | 0.05 | 46.2
LED Lights |  | 2 | 20 | 640 | 0.01 | 6.4 | 16 LEDs operating at 2V, 20mA forward bias (approx).
Audio Speaker |  |  |  | 500 | 0.01 | 5
| Max |  | 292.52
| Total |  |  | 2227.476 |  | 112.9811
Max Power (Typical Voltage)
|  | V_CC (V) | I_CC (mA) | Power (mW) | %_On | Energy (mWh) | Notes
Kinetis MKW31Z uC |  | 3.3 | 8.64 | 28.512 | 1 | 28.512
Kinetis MKW31Z 2.4GHz Antenna RX |  | 3.3 | 6.76 | 22.308 | 0.5 | 11.154
Kinetis MKW31Z 2.4GHz Antenna TX |  | 3.3 | 6.08 | 20.064 | 0.5 | 10.032
Kinetis MKW31Z 2.4GHz Antenna Standby |  | 3.3 | 0.2 | 0.66 | 0 | 0
Atmel AT86RF212B 900MHz Antenna RX |  | 3 | 9.2 | 27.6 | 0.5 | 13.8
Atmel AT86RF212B 900MHz Antenna TX |  | 3 | 31.5 | 94.5 | 0.5 | 47.25 | Using +10dBm TX boost mode.
Atmel AT86RF212B 900MHz Antenna Standby |  | 3 | 0.45 | 1.35 | 0 | 0
TI LM8330 Keypad |  | 1.8 | 0.03 | 0.054 | 1 | 0.054
Crystalfontz CFAH1604A-YYH-JT LCD Controller |  | 3.3 | 1.2 | 3.96 | 1 | 3.96
Crystalfontz CFAH1604A-YYH-JT LCD Backlight |  | 4.2 | 220 | 924 | 1 | 924
LED Lights |  | 2 | 20 | 640 | 1 | 640 | 16 LEDs operating at 2V, 20mA forward bias (approx).
Audio Speaker |  |  |  | 500 | 1 | 500
| Max |  | 304.06
| Total |  |  | 2263.008 |  | 2178.762
Max Power (Max Voltage)
|  | V_CC (V) | I_CC (mA) | Power (mW) | %_On | Energy (mWh) | Notes
Kinetis MKW31Z uC |  | 4.2 | 8.64 | 36.288 | 1 | 36.288
Kinetis MKW31Z 2.4GHz Antenna RX |  | 4.2 | 6.76 | 28.392 | 0.5 | 14.196
Kinetis MKW31Z 2.4GHz Antenna TX |  | 4.2 | 6.08 | 25.536 | 0.5 | 12.768
Kinetis MKW31Z 2.4GHz Antenna Standby |  | 4.2 | 0.2 | 0.84 | 0 | 0
Atmel AT86RF212B 900MHz Antenna RX |  | 3.6 | 9.2 | 33.12 | 0.5 | 16.56
Atmel AT86RF212B 900MHz Antenna TX |  | 3.6 | 31.5 | 113.4 | 0.5 | 56.7 | Using +10dBm TX boost mode.
Atmel AT86RF212B 900MHz Antenna Standby |  | 3.6 | 0.45 | 1.62 | 0 | 0
TI LM8330 Keypad |  | 1.98 | 0.03 | 0.0594 | 1 | 0.0594
Crystalfontz CFAH1604A-YYH-JT LCD Controller |  | 4.5 | 1.2 | 5.4 | 1 | 5.4
Crystalfontz CFAH1604A-YYH-JT LCD Backlight |  | 4.5 | 220 | 990 | 1 | 990
LED Lights |  | 2 | 20 | 640 | 1 | 640 | 16 LEDs operating at 2V, 20mA forward bias (approx).
Audio Speaker |  |  |  | 500 | 1 | 500
| Max |  | 304.06
| Total |  |  | 2374.6554 |  | 2271.9714

## Kinetis-XBee
Typical Power
|  | V_CC (V) | I_CC (mA) | Power (mW) | %_On | Energy (mWh) | Notes
Kinetis MKW31Z uC |  | 3.3 | 5.6 | 18.48 | 1 | 18.48
Kinetis MKW31Z 2.4GHz Antenna RX |  | 3.3 | 6.76 | 22.308 | 0.2 | 4.4616 | Follows "keep-alive" signal.
Kinetis MKW31Z 2.4GHz Antenna TX |  | 3.3 | 6.08 | 20.064 | 0.2 | 4.0128 | Send 2 second "keep-alive" signal every 10 seconds.
Kinetis MKW31Z 2.4GHz Antenna Standby |  | 3.3 | 0.2 | 0.66 | 0.6 | 0.396
XBee-Pro 900HP 900MHz Antenna RX |  | 3.3 | 44 | 145.2 | 0.99444 | 144.3933 | On if not TX to keep mesh network alive.
XBee-Pro 900HP 900MHz Antenna TX |  | 3.3 | 229 | 755.7 | 0.0055556 | 4.1983
XBee-Pro 900HP 900MHz Antenna Standby |  | 3.3 | 0.003 | 0.0099 | 0 | 0
TI LM8330 Keypad |  | 1.8 | 0.03 | 0.054 | 0.05 | 0.0027
Crystalfontz CFAH1604A-YYH-JT LCD Controller |  | 3.3 | 1.2 | 3.96 | 0.05 | 0.198
Crystalfontz CFAH1604A-YYH-JT LCD Backlight |  | 4.2 | 220 | 924 | 0.05 | 46.2
LED Lights |  | 2 | 20 | 640 | 0.01 | 6.4 | 16 LEDs operating at 2V, 20mA forward bias (approx).
Audio Speaker |  |  |  | 500 | 0.01 | 5
| Max |  | 532.873
| Total |  |  | 3030.4359 |  | 233.7428
Max Power (Max Voltage)
|  | V_CC (V) | I_CC (mA) | Power (mW) | %_On | Energy (mWh) | Notes
Kinetis MKW31Z uC |  | 3.3 | 8.64 | 28.512 | 1 | 28.512
Kinetis MKW31Z 2.4GHz Antenna RX |  | 3.3 | 6.76 | 22.308 | 0.5 | 11.154
Kinetis MKW31Z 2.4GHz Antenna TX |  | 3.3 | 6.08 | 20.064 | 0.5 | 10.032
Kinetis MKW31Z 2.4GHz Antenna Standby |  | 3.3 | 0.2 | 0.66 | 0 | 0
XBee-Pro 900HP 900MHz Antenna RX |  | 3.6 | 44 | 158.4 | 0.5 | 79.2
XBee-Pro 900HP 900MHz Antenna TX |  | 3.6 | 229 | 824.4 | 0.5 | 412.2
XBee-Pro 900HP 900MHz Antenna Standby |  | 3.6 | 0.003 | 0.0108 | 0 | 0
TI LM8330 Keypad |  | 1.8 | 0.03 | 0.054 | 1 | 0.054
Crystalfontz CFAH1604A-YYH-JT LCD Controller |  | 3.3 | 1.2 | 3.96 | 1 | 3.96
Crystalfontz CFAH1604A-YYH-JT LCD Backlight |  | 4.2 | 220 | 924 | 1 | 924
LED Lights |  | 2 | 20 | 640 | 1 | 640 | 16 LEDs operating at 2V, 20mA forward bias (approx).
Audio Speaker |  |  |  | 500 | 1 | 500
| Max |  | 535.913
| Total |  |  | 3122.3688 |  | 2609.112

## Atmel-Atmel
Typical Power
|  | V_CC (V) | I_CC (mA) | Power (mW) | %_On | Energy (mWh) | Notes
Atmel SAMB11 uC only |  | 3.3 | 0.85 | 2.805 | 0.6 | 1.683
Atmel SAMB11 RX |  | 3.3 | 4.5 | 14.85 | 0.2 | 2.97 | Follows "keep-alive" signal.
Atmel SAMB11 TX |  | 3.3 | 3 | 9.9 | 0.2 | 1.98 | Send 2 second "keep-alive" signal every 10 seconds. Using +0dBm mode.
Atmel SAMB11 Standby |  | 3.3 | 0.0011 | 0.00363 | 0 | 0
Atmel AT86RF212B 900MHz Antenna RX |  | 3 | 9.2 | 27.6 | 0.99444 | 27.4467 | On if not TX to keep mesh network alive.
Atmel AT86RF212B 900MHz Antenna TX |  | 3 | 23 | 69 | 0.0055556 | 0.38333 | Using +5dBm TX normal mode. 5 second Refresh signal every 15 minutes.
Atmel AT86RF212B 900MHz Antenna Standby |  | 3 | 0.45 | 1.35 | 0 | 0
TI LM8330 Keypad |  | 1.8 | 0.03 | 0.054 | 0.05 | 0.0027
Crystalfontz CFAH1604A-YYH-JT LCD Controller |  | 3.3 | 1.2 | 3.96 | 0.05 | 0.198
Crystalfontz CFAH1604A-YYH-JT LCD Backlight |  | 4.2 | 220 | 924 | 0.05 | 46.2
LED Lights |  | 2 | 20 | 640 | 0.01 | 6.4 | 16 LEDs operating at 2V, 20mA forward bias (approx).
Audio Speaker |  |  |  | 500 | 0.01 | 5
| Max |  | 282.2311
| Total |  |  | 2193.5226 |  | 92.2637
Max Power (Typical Voltage)
|  | V_CC (V) | I_CC (mA) | Power (mW) | %_On | Energy (mWh) | Notes
Atmel SAMB11 uC only |  | 3.3 | 0.85 | 2.805 | 0 | 0
Atmel SAMB11 RX |  | 3.3 | 4.5 | 14.85 | 0.5 | 7.425
Atmel SAMB11 TX |  | 3.3 | 4 | 13.2 | 0.5 | 6.6 | Using +3dBm mode.
Atmel SAMB11 Standby |  | 3.3 | 0.00125 | 0.004125 | 0 | 0
Atmel AT86RF212B 900MHz Antenna RX |  | 3 | 9.2 | 27.6 | 0.5 | 13.8
Atmel AT86RF212B 900MHz Antenna TX |  | 3 | 31.5 | 94.5 | 0.5 | 47.25 | Using +10dBm TX boost mode.
Atmel AT86RF212B 900MHz Antenna Standby |  | 3 | 0.45 | 1.35 | 0 | 0
TI LM8330 Keypad |  | 1.8 | 0.03 | 0.054 | 1 | 0.054
Crystalfontz CFAH1604A-YYH-JT LCD Controller |  | 3.3 | 1.2 | 3.96 | 1 | 3.96
Crystalfontz CFAH1604A-YYH-JT LCD Backlight |  | 4.2 | 220 | 924 | 1 | 924
LED Lights |  | 2 | 20 | 640 | 1 | 640 | 16 LEDs operating at 2V, 20mA forward bias (approx).
Audio Speaker |  |  |  | 500 | 1 | 500
| Max |  | 291.7312
| Total |  |  | 2222.3231 |  | 2143.089
Max Power (Max Voltage)
|  | V_CC (V) | I_CC (mA) | Power (mW) | %_On | Energy (mWh) | Notes
Atmel SAMB11 uC only |  | 4.3 | 0.85 | 3.655 | 0 | 0
Atmel SAMB11 RX |  | 4.3 | 4.5 | 19.35 | 0.5 | 9.675
Atmel SAMB11 TX |  | 4.3 | 4 | 17.2 | 0.5 | 8.6 | Using +3dBm mode.
Atmel SAMB11 Standby |  | 4.3 | 0.00125 | 0.005375 | 0 | 0
Atmel AT86RF212B 900MHz Antenna RX |  | 3.6 | 9.2 | 33.12 | 0.5 | 16.56
Atmel AT86RF212B 900MHz Antenna TX |  | 3.6 | 31.5 | 113.4 | 0.5 | 56.7 | Using +10dBm TX boost mode.
Atmel AT86RF212B 900MHz Antenna Standby |  | 3.6 | 0.45 | 1.62 | 0 | 0
TI LM8330 Keypad |  | 1.98 | 0.03 | 0.0594 | 1 | 0.0594
Crystalfontz CFAH1604A-YYH-JT LCD Controller |  | 4.5 | 1.2 | 5.4 | 1 | 5.4
Crystalfontz CFAH1604A-YYH-JT LCD Backlight |  | 4.5 | 220 | 990 | 1 | 990
LED Lights |  | 2 | 20 | 640 | 1 | 640 | 16 LEDs operating at 2V, 20mA forward bias (approx).
Audio Speaker |  |  |  | 500 | 1 | 500
| Max |  | 291.7312
| Total |  |  | 2323.8098 |  | 2226.9944